## Blad1
af_error
remote_state |  |  |  | af_state |  |  |  | REQUEST: READ/WRITE |  |  |  | COMMAND DATA |  |  |  | Protocol Frame |  |  | Name | Value
Name | Type | Class | Description | Name | Type | Class | Description | Name | Type | Sources | bits + bytes | Name | Bytes | Data | Type | Name | Bytes | Data | AF_ERROR_MC_OVERHEATED | 0x001
in_pot | uint8_t | Operator | Current target potentiometer value | in_ec | uint8_t | Engine Load | input engine control = drilling engine | rc.in_pot | uint8_t | C_REMOTE_STATE | tx_data[0] | Request[0]/Response[1] | command[0][7] | 0b*000 0000 | bool | Start | frame[0] | 0b1111 1111 | AF_ERROR_EC_CURRENT | 0x002
in_button | bool | Operator | Should be reset to false after send, triggers event remotely | in_ec_des | uint8_t | Engine Load | Desired load of drilling engine | rc.in_button | bool | C_REMOTE_STATE | tx_data[1] | Read[0]/Write[1] | command[0][6] | 0b0*00 0000 | bool | length | frame[1] | 0x**** **** | AF_ERROR_EC_ELGARD | 0x004 | RESPONSE: READ
|  |  |  | in_ec_des_max | uint8_t | Engine Load | Max desired load | rc.in_pot_left | bool | C_REMOTE_STATE | tx_data[2] | Sequence Number | command[0][0…5] | 0b00** **** | uint8_t | command | frame[2...2+y] | #COMMAND DATA | AF_ERROR_VC_OVERLOADED | 0x008 | Name | Type | Sources | bits + bytes
in_pot_left | bool | Derived | rc.in_pot < POT_AREA_LOW | in_mc | uint8_t | Engine Load | input motor control = Feeding engine | rc.in_pot_right | bool | C_REMOTE_STATE | tx_data[3] | Unit ID | command[1][2…7] | 0b**** **00 | remote_command_id | Checksum | frame[3+y] | 0x**** **** | AF_ERROR_REG_FAILED | 0x010 | af.in_ec | uint8_t | C_REMOTE_STATE | rx_data[0]
in_pot_right | bool | Derived | rc.in_pot > POT_AREA_HIGH | in_ec_overcurrent | uint8_t | Engine Load | 230V: 0=20A 255=30A 110V: 0=30A 255 = 45A |  |  |  |  | Sub Unit ID HIGH | command[1][0…1] | 0b0000 00** | uint8_t |  |  |  | AF_ERROR_A3941 | 0x020 | af.in_ec_des | uint8_t | C_REMOTE_STATE | rx_data[1]
in_pot_on | bool | Derived | rc.in_pot_left ¦¦ rc.in_pot_right | in_ec_adc | uint16_t | Engine Load | direct adc input? |  |  |  |  | Sub Unit ID LOW | command[2] | 0b**** **** | uint8_t |  |  |  | AF_ERROR_VC_PC | 0x040 | af.in_mode | af_mode | C_REMOTE_STATE | rx_data[2]
in_button_pushed | bool | Derived | ALWAYS FALSE | [8 empty] | DATA | command[3…y] | tx_data/rx_data | uint8_t[y-3] |  |  |  | AF_ERROR_NTC_2_BAD | 0x080 | af.in_error | af_error | C_REMOTE_STATE | rx_data[3] << 8+ rx_data[4]
in_button_released | bool | Derived | ALWAYS FALSE | in_ntc_1 | uint8_t | Temperatures | PCB | [11 empty] | AF_ERROR_LOST_RELAY | 0x100 | af.in_pot_on | bool | C_REMOTE_STATE | rx_data[5][0]
|  |  |  | in_ntc_2_h | uint8_t | Temperatures | Feeding engine high | [11 empty] | AF_ERROR_EC_OVERCURRENT | 0x200 | af.in_feed_on | bool | C_REMOTE_STATE | rx_data[5][1]
|  |  |  | in_ntc_2_l | uint8_t | Temperatures | Feeding engine low | [13 empty] | af.in_by_radio | bool | C_REMOTE_STATE | rx_data[5][2]
af_mode
|  |  |  | in_ff1 | bool | A3941 | ? | [11 empty] | Name | Value | af.in_ec | uint8_t | C_AF_STATE_1 | rx_data[0]
|  |  |  | in_ff2 | bool | A3941 | ? | [11 empty] | AF_MODE_POWER_OFF | 0x00 | af.in_ec_des | uint8_t | C_AF_STATE_1 | rx_data[1]
|  |  |  | out_reset | bool | A3941 | ? | [11 empty] | AF_MODE_POWER_ON_MID | 0x01 | af.in_mc | uint8_t | C_AF_STATE_1 | rx_data[2]
|  |  |  | out_sr | bool | A3941 | ? | [11 empty] | AF_MODE_POWER_ON | 0x02 | af.in_ntc_1 | uint8_t | C_AF_STATE_1 | rx_data[3]
|  |  |  | out_phase | bool | A3941 | Direction of feeder | [11 empty] | AF_MODE_POT_OFF | 0x03 | af.in_ntc_2_h | uint8_t | C_AF_STATE_1 | rx_data[4]
|  |  |  | out_pwm | uint8_t | A3941 | pwm percentage output | [11 empty] | AF_MODE_POT_OFF_MID | 0x04 | af.in_ntc_2_l | uint8_t | C_AF_STATE_1 | rx_data[5]
[19 empty] | AF_MODE_MC_REG | 0x05
|  |  |  | out_pid_kp | uint8_t | Regulator | Proportional gain, Always 16? | [11 empty] | AF_MODE_FEEDING | 0x06 | af.in_ff1 | bool | C_AF_STATE_2 | rx_data[0][0]
|  |  |  | out_pid_ki | uint8_t | Regulator | Integration gain, Always 4? | [11 empty] | AF_MODE_FEEDING_MID | 0x07 | af.in_ff2 | bool | C_AF_STATE_2 | rx_data[0][1]
|  |  |  | out_pid_kd | uint8_t | Regulator | Derivative value, Always 0 | [11 empty] | AF_MODE_DRILLING | 0x08 | af.out_reset | bool | C_AF_STATE_2 | rx_data[0][2]
|  |  |  | out_pid_gain | uint8_t | Regulator | Pure gain, ALWAYS 1 | [11 empty] | AF_MODE_TROUGH | 0x09 | af.out_sr | bool | C_AF_STATE_2 | rx_data[0][3]
[19 empty] | AF_MODE_ERROR | 0x0A | af.out_phase | bool | C_AF_STATE_2 | rx_data[0][4]
|  |  |  | in_pot | uint8_t | Operator | Input Potentiometer from remote_state | [11 empty] | AF_MODE_ERROR_MID | 0x0B | af.out_pwm | uint8_t | C_AF_STATE_2 | rx_data[1]
|  |  |  | in_button | bool | Operator | Input button from remote_state | [13 empty] | af.out_pid_kp | uint8_t | C_AF_STATE_2 | rx_data[2]
|  |  |  | out_led | bool | Operator | Output led on ad10 | [11 empty] | af_type |  | af.out_pid_ki | uint8_t | C_AF_STATE_2 | rx_data[3]
[19 empty] | Name | Value | af.out_pid_kd | uint8_t | C_AF_STATE_2 | rx_data[4]
|  |  |  | in_pc | bool | Vicor | Political correct? | [11 empty] | AF_TYPE_AD_10_230V | 0x00 | af.out_pid_gain | uint8_t | C_AF_STATE_2 | rx_data[5]
|  |  |  | in_vc | uint8_t | Vicor | Some current? | [11 empty] | AF_TYPE_AD_10_110V | 0x01
[21 empty] | af.in_pot | uint8_t | C_AF_STATE_3 | rx_data[0]
|  |  |  | out_fan | bool | Other | output fan? | [11 empty] | ec_mode |  | af.in_vc | uint8_t | C_AF_STATE_3 | rx_data[1]
|  |  |  | out_rl | bool | Other | output relay? | [11 empty] | Name | Value | af.in_mode | af_mode | C_AF_STATE_3 | rx_data[2]
[19 empty] | EC_OFF | 0x00 | af.in_error | af_error | C_AF_STATE_3 | rx_data[3] << 8+ rx_data[4]
|  |  |  | in_mode | af_mode | Derived | Which Autofeeder mode currently active | [11 empty] | EC_ON_PULSE | 0x01 | af.in_button | bool | C_AF_STATE_3 | rx_data[5][0]
|  |  |  | in_ec_mode | ec_mode | Derived | Engine Control? Which engine control mode is active | [11 empty] | EC_ON | 0x02 | af.out_led | bool | C_AF_STATE_3 | rx_data[5][1]
|  |  |  | in_error | af_error | Derived | Possible errors | [11 empty] | EC_INITIAL_LOAD | 0x03 | af.in_pc | bool | C_AF_STATE_3 | rx_data[5][2]
|  |  |  | in_pot_left | bool | Derived | Is potentiometer in left slope | [11 empty] | EC_LOADED | 0x04 | af.out_fan | bool | C_AF_STATE_3 | rx_data[5][3]
|  |  |  | in_pot_right | bool | Derived | Is potentiometer in right slope | [11 empty] | EC_LOADING | 0x05 | af.out_rl | bool | C_AF_STATE_3 | rx_data[5][4]
|  |  |  | in_pot_on | bool | Derived | Is potentiometer in either slope | [11 empty] | EC_UNLOADED | 0x06
|  |  |  | in_feed_on | bool | Derived | If feeding | [11 empty] | EC_LOST_RELAY | 0x07 | af.in_pot_left | bool | C_AF_STATE_4 | rx_data[0][0]
|  |  |  | in_feed_left | bool | Derived | Not used | [11 empty] | EC_OVERCURRENT | 0x08 | af.in_pot_right | bool | C_AF_STATE_4 | rx_data[0][1]
|  |  |  | in_feed_right | bool | Derived | Not used | [13 empty] | af.in_pot_on | bool | C_AF_STATE_4 | rx_data[0][2]
|  |  |  | in_button_pushed | bool | Derived | Button on ad10 | [11 empty] | remote_command_id |  | af.in_feed_on | bool | C_AF_STATE_4 | rx_data[0][3]
|  |  |  | in_button_released | bool | Derived | Button on ad10 | [11 empty] | Name | Value | af.in_feed_left | bool | C_AF_STATE_4 | rx_data[0][4]
|  |  |  | in_by_radio | bool | Derived | if there is communication between the ad10 and the xbee module | [11 empty] | C_REMOTE_STATE | 0x01 | af.in_feed_right | bool | C_AF_STATE_4 | rx_data[0][5]
[19 empty] | C_AF_STATE_1 | 0x02 | af.in_button_pushed | bool | C_AF_STATE_4 | rx_data[0][6]
|  |  |  | machine_time | uint32_t | Machine Info | Operating time in seconds | [11 empty] | C_AF_STATE_2 | 0x03 | af.in_button_released | bool | C_AF_STATE_4 | rx_data[0][7]
|  |  |  | id_nr | uint16_t | Machine Info | Id number of the ad10, stored in eeprom | [11 empty] | C_AF_STATE_3 | 0x04 | af.in_by_radio | bool | C_AF_STATE_4 | rx_data[1][0]
|  |  |  | sw_version_int | uint8_t | Machine Info | Hardcoded sw version (in int?) | [11 empty] | C_AF_STATE_4 | 0x05 | af.in_ec_mode | ec_mode | C_AF_STATE_4 | rx_data[2]
|  |  |  | sw_version_dec | uint8_t | Machine Info | Hardcoded sw version (in dec?) | [11 empty] | C_AF_STATE_5 | 0x06 | af.in_cycle_time | uint8_t | C_AF_STATE_4 | rx_data[3]
|  |  |  | type | uint8_t | Machine Info | Which voltage input type of ad 10 (0=230v, 1 = 110v) | [11 empty] | C_EEPROM_ONE | 0x07 | af.in_ec_overcurrent | uint16_t | C_AF_STATE_4 | rx_data[4]
[19 empty] | C_EEPROM_TWO | 0x08
[19 empty] | C_EEPROM_FOUR | 0x09 | af.in_ec_adc | uint16_t | C_AF_STATE_5 | rx_data[0]<<8 + rx_data[1]
[19 empty] | C_LOADS | 0x10
[19 empty] | C_TEMPS | 0x11 | af.in_ec | uint8_t | C_LOADS | rx_data[0]
[19 empty] | C_A3941 | 0x12 | af.in_ec_des | uint8_t | C_LOADS | rx_data[1]
[19 empty] | C_REGULATOR | 0x13 | af.in_ec_des_max | uint8_t | C_LOADS | rx_data[2]
[19 empty] | C_OPERATOR | 0x14 | af.in_mc | uint8_t | C_LOADS | rx_data[3]
[19 empty] | C_VICOR | 0x15
[19 empty] | C_OTHER | 0x16 | af.in_ntc_1 | uint8_t | C_TEMPS | rx_data[0]
[19 empty] | C_DERIVED | 0x17 | af.in_ntc_2_h | uint8_t | C_TEMPS | rx_data[1]
[19 empty] | C_MACHINE_INFO_1 | 0x18 | af.in_ntc_2_l | uint8_t | C_TEMPS | rx_data[2]
[19 empty] | C_MACHINE_INFO_2 | 0x19
[19 empty] | C_LOG_U16_1 | 0x20 | af.in_ff1 | bool | C_A3941 | rx_data[0]
[19 empty] | C_LOG_U16_2 | 0x21 | af.in_ff2 | bool | C_A3941 | rx_data[1]
[19 empty] | C_LOG_U16_3 | 0x22 | af.out_reset | bool | C_A3941 | rx_data[2]
[19 empty] | C_LOG_U16_4 | 0x23 | af.out_phase | bool | C_A3941 | rx_data[3]
[19 empty] | C_LOG_U16_5 | 0x24 | af.out_sr | bool | C_A3941 | rx_data[4]
[19 empty] | C_LOG_U32_AVG_1 | 0x25 | af.out_pwm | uint8_t | C_A3941 | rx_data[5]
[19 empty] | C_LOG_U32_AVG_2 | 0x26
[19 empty] | C_LOG_U32_CLEAR | 0x27 | af.out_pid_kp | uint8_t | C_REGULATOR | rx_data[0]
[21 empty] | af.out_pid_ki | uint8_t | C_REGULATOR | rx_data[1]
[21 empty] | af.out_pid_kd | uint8_t | C_REGULATOR | rx_data[2]
[21 empty] | af.out_pid_gain | uint8_t | C_REGULATOR | rx_data[3]
[21 empty] | af.in_pot | uint8_t | C_OPERATOR | rx_data[0]
[21 empty] | af.in_button | bool | C_OPERATOR | rx_data[1]
[21 empty] | af.out_led | bool | C_OPERATOR | rx_data[2]
[21 empty] | af.in_pc | bool | C_VICOR | rx_data[0]
[21 empty] | af.in_vc | uint8_t | C_VICOR | rx_data[1]
[21 empty] | af.out_fan | bool | C_OTHER | rx_data[0]
[21 empty] | af.out_rl | bool | C_OTHER | rx_data[1]
[21 empty] | af.in_mode | af_mode | C_DERIVED | rx_data[0]
[21 empty] | af.in_ec_mode | ec_mode | C_DERIVED | rx_data[1]
[21 empty] | af.in_error | af_error | C_DERIVED | rx_data[2] << 8+ rx_data[3]
[21 empty] | af.machine_time | uint32_t | C_MACHINE_INFO_1 | rx_data[0] << 24 + rx_data[1] << 16 + rx_data[2] << 8 + rx_data[3]
[21 empty] | af.id_nr | uint16_t | C_MACHINE_INFO_1 | rx_data[4] << 8 + rx_data[5]
[21 empty] | af.sw_version_int | uint8_t | C_MACHINE_INFO_2 | rx_data[0]
[21 empty] | af.sw_version_dec | uint8_t | C_MACHINE_INFO_2 | rx_data[1]
[21 empty] | af.type | af_type | C_MACHINE_INFO_2 | rx_data[2]